## Sheet1
| Constants |  | EO Calculations
Feet to Meters | 0.30479
N50 | 0.75 | EO GSDh | 0.17732
Dc_Human | 0.93541 | EO GSDv | 0.17732
Dc_Vehicle | 5.3874
|  | EO_N_Human | 2.6377
|  | EO_N_Vehicle | 15.1914
|  | EO_GroundSwath | 351.9355
|  | EO_Ground_Coverage_Rate | 18105.1288
Inputs
EO FOV | 60 | Probability of Detecting a Human in the Daytime | 0.99849 | Numerator | 659.4908
EO Horizontal | 1800 |  |  | Denominator | 660.4908
EO Vertical | 1800 | Probability of Detecting a Vehicle in the Daytime | 1 | Numerator | 1.1286e+22
|  |  |  | Denominator | 1.1286e+22
Operating Altitude | 1000 | Time to scan a 5km by 5km box during the daytime | 82.8495
Cuising Velocity | 100
IR Calculations
IR FOV | 90 | IR GSDh | 0.39896
IR Horizontal | 1200 | IR GSDv | 0.39896
IR Vertical | 1200
|  | IR_N_Human | 1.1723
|  | IR_N_Vehicle | 6.7517
|  | IR_GroundSwath | 609.5703
|  | IR_Ground_Coverage_Rate | 31359.003
|  | Probability of Detecting a Human at Night | 0.84484 | Numerator | 5.4449
|  |  |  | Denominator | 6.4449
|  | Probability of Detecting a Vehicle at Night | 1 | Numerator | 389687355.6666
|  |  |  | Denominator | 389687356.6666
|  | Time to scan a 5km by 5km box at Night | 47.8332